## LCI
Database | hydrogen_demo
Activity | Tube-trailer unit infrastructure, 4-tubes, carbon fiber
comment | adjusted accroding to 250bar transport pressure, volume of 2.3 m3 per tube, 0.04 m wall thickness, 640 kg H2 total storage capacity, liner thickness of 0.01m, H2 loss of 0.5%, average speed 35km/hr, depreciation time of 10 years
location | GLO
production amount | 1
unit | unit
Exchanges
name | reference product | unit | amount | location | database | type | categories | comment
Tube-trailer unit infrastructure, 4-tubes, carbon fiber | Tube-trailer unit, 4-tubes | unit | 1 | GLO | hydrogen_demo | production
market for carbon fibre reinforced plastic, injection moulded | carbon fibre reinforced plastic, injection moulded | kilogram | 9808 | GLO | ecoinvent-3.9.1-cutoff | technosphere |  | 9808 kg carbon fibre required for 4 tubes with 0.04m wall thickness.
market for polyethylene, high density, granulate | polyethylene, high density, granlate | kilogram | 1120 | GLO | ecoinvent-3.9.1-cutoff | technosphere |  | 1120 kg HDPE liner required for 4 tubes with 0.01m layer thickness.
Activity | Hydrogen production, gaseous, 200 bar, from SMR natural gas
comment | Production of hydrogen via steam methane reforming of natural gas, at 200 bar and a purity of 99.99%
location | RER
production amount | 1
unit | megajoule
Exchanges
name | reference product | unit | amount | location | database | type | categories | comment
Hydrogen production, gaseous, 200 bar, from SMR natural gas | Hydrogen, gaseous, 200 bar | megajoule | 1 | RER | hydrogen_demo | production
market group for natural gas, high pressure | natural gas, high pressure | cubic meter | 0.037991 | Europe without Switzerland | ecoinvent-3.9.1-cutoff | technosphere |  | Natural gas assumed to come from Europe. Sensitivity analysis needs to be done to evaluate the impact of another natural gas supply chain
market for liquid storage tank, chemicals, organics | liquid storage tank, chemicals, organics | unit | 2.1219e-11 | GLO | ecoinvent-3.9.1-cutoff | biosphere
chemical factory construction, organics | chemical factory, organics | unit | 4.4569e-12 | RER | ecoinvent-3.9.1-cutoff | technosphere
market for water, deionised | water, deionised | kilogram | 0.036924 | AT | ecoinvent-3.9.1-cutoff | technosphere
Water, cooling, unspecified natural origin |  | cubic meter | 0.0031698 |  | biosphere3 | biosphere | natural resource::in water
market group for electricity, high voltage | electricity, high voltage | kilowatt hour | -0.0011514 | ENTSO-E | ecoinvent-3.9.1-cutoff | technosphere
market for diethanolamine | diethanolamine | kilogram | 0 | GLO | ecoinvent-3.9.1-cutoff | technosphere
market for aluminium oxide, metallurgical | aluminium oxide, metallurgical | kilogram | 4.4394e-06 | IAI Area, EU27 & EFTA | ecoinvent-3.9.1-cutoff | technosphere
market for molybdenum trioxide | molybdenum trioxide | kilogram | 1.39e-07 | GLO | ecoinvent-3.9.1-cutoff | technosphere
market for zinc oxide | zinc oxide | kilogram | 3.095e-06 | GLO | ecoinvent-3.9.1-cutoff | technosphere
market for quicklime, milled, packed | quicklime, milled, packed | kilogram | 4e-07 | RER | ecoinvent-3.9.1-cutoff | technosphere
market for silica sand | silica sand | kilogram | 9.66e-08 | GLO | ecoinvent-3.9.1-cutoff | technosphere
market for chromium oxide, flakes | chromium oxide, flakes | kilogram | 3e-07 | GLO | ecoinvent-3.9.1-cutoff | technosphere
market for copper oxide | copper oxide | kilogram | 3.02e-06 | GLO | ecoinvent-3.9.1-cutoff | technosphere
market for magnesium oxide | magnesium oxide | kilogram | 2.33e-07 | GLO | ecoinvent-3.9.1-cutoff | technosphere
market for portafer | portafer | kilogram | 2.603e-06 | GLO | ecoinvent-3.9.1-cutoff | technosphere
market for nickel, class 1 | nickel, class 1 | kilogram | 1.691e-06 | GLO | ecoinvent-3.9.1-cutoff | technosphere
market for zeolite, powder | zeolite, powder | kilogram | 7.3575e-06 | GLO | ecoinvent-3.9.1-cutoff | technosphere
Carbon dioxide, fossil |  | kilogram | 0.074624 |  | biosphere3 | biosphere | air
Carbon dioxide, from soil or biomass stock |  | kilogram | 0 |  | biosphere3 | biosphere | air
Acetaldehyde |  | kilogram | 1.7433e-10 |  | biosphere3 | biosphere | air
Acetic acid |  | kilogram | 2.6149e-08 |  | biosphere3 | biosphere | air
Benzene |  | kilogram | 6.9732e-08 |  | biosphere3 | biosphere | air
Benzo(a)pyrene |  | kilogram | 1.7433e-12 |  | biosphere3 | biosphere | air
Butane |  | kilogram | 1.2203e-07 |  | biosphere3 | biosphere | air
Carbon monoxide, fossil |  | kilogram | 3.6609e-07 |  | biosphere3 | biosphere | air
Dinitrogen monoxide |  | kilogram | 1.7433e-08 |  | biosphere3 | biosphere | air
Formaldehyde |  | kilogram | 1.7433e-08 |  | biosphere3 | biosphere | air
Mercury II |  | kilogram | 5.23e-12 |  | biosphere3 | biosphere | air
Methane, fossil |  | kilogram | 3.4867e-07 |  | biosphere3 | biosphere | air
Nitrogen oxides |  | kilogram | 3.1205e-06 |  | biosphere3 | biosphere | air
PAH, polycyclic aromatic hydrocarbons |  | kilogram | 1.7433e-09 |  | biosphere3 | biosphere | air
Particulate Matter, < 2.5 um |  | kilogram | 3.4867e-08 |  | biosphere3 | biosphere | air
Pentane |  | kilogram | 2.0921e-07 |  | biosphere3 | biosphere | air
Propane |  | kilogram | 3.4867e-08 |  | biosphere3 | biosphere | air
Propionic acid |  | kilogram | 3.4867e-09 |  | biosphere3 | biosphere | air
Sulfur dioxide |  | kilogram | 9.5883e-08 |  | biosphere3 | biosphere | air
Toluene |  | kilogram | 3.4867e-08 |  | biosphere3 | biosphere | air

## emissions from NG combustion
skip
emissions to air from activity "heat production, natural gas, at industrial furnace >100kW"; e v3.5
|  |  | 1.0526 | MJ NG burned per MJ heat
|  | kg per MJ heat | kg per MJ NG burned
| Acetaldehyde | 1.0526e-09 | 1e-09
| Acetic acid | 1.5789e-07 | 1.5e-07
| Benzene | 4.2105e-07 | 4.0001e-07
| Benzo(a)pyrene | 1.0526e-11 | 1e-11
| Butane | 7.3684e-07 | 7.0002e-07
| Carbon monoxide, fossil | 2.2105e-06 | 2.1e-06
| Dinitrogen monoxide | 1.0526e-07 | 1e-07
| Formaldehyde | 1.0526e-07 | 1e-07
| Mercury | 3.1579e-11 | 3.0001e-11
| Methane, fossil | 2.1053e-06 | 2.0001e-06
| Nitrogen oxides | 1.8842e-05 | 1.79e-05
| PAH, polycyclic aromatic hydrocarbons | 1.0526e-08 | 1e-08
| Particulates, < 2.5 um | 2.1053e-07 | 2.0001e-07
| Pentane | 1.2632e-06 | 1.2001e-06
| Propane | 2.1053e-07 | 2.0001e-07
| Propionic acid | 2.1053e-08 | 2.0001e-08
| Sulfur dioxide | 5.7895e-07 | 5.5002e-07
| Toluene | 2.1053e-07 | 2.0001e-07
| Carbon dioxide, fossil | 0.058947 | 0.056001 | ignore CO2 emissions, since reported separately
emissions to air to be added to H2 production inventories
| [kg/MJ H2] | SMR
| MJ NG burned per Nm3 H2 produced | 1.88
| MJ NG burned per MJ H2 produced | 0.17433
| Acetaldehyde | 1.7433e-10
| Acetic acid | 2.6149e-08
| Benzene | 6.9732e-08
| Benzo(a)pyrene | 1.7433e-12
| Butane | 1.2203e-07
| Carbon dioxide, fossil | 0.0097625
| Carbon monoxide, fossil | 3.6609e-07
| Dinitrogen monoxide | 1.7433e-08
| Formaldehyde | 1.7433e-08
| Mercury | 5.23e-12
| Methane, fossil | 3.4867e-07
| Nitrogen oxides | 3.1205e-06
| PAH, polycyclic aromatic hydrocarbons | 1.7433e-09
| Particulates, < 2.5 um | 3.4867e-08
| Pentane | 2.0921e-07
| Propane | 3.4867e-08
| Propionic acid | 3.4867e-09
| Sulfur dioxide | 9.5883e-08
| Toluene | 3.4867e-08